## Solar Modules
Item | Value | Unit | Comment
Manufacturing costs 2030 in China | 16 | $c/W
Manufacturing costs 2030 in EU | 25 | $c/W | Requirement: Economies of Scale
GAP | 9 | $c/W | -4$c/W through reaching sufficient scale
+ Consumers' willigness to pay (approx. 10-20% for EU made products)
-2$c/W for secured delivery
-2$c/W through cross border mechanism
Support in the US (IRA) | 12-20 $c/W |  | Support in the US until 2030
Manufacturing costs 2025 in EU | 24.8 | $c/W | Production cost
| 7.3 | $c/W | Margins
| 32.1 | $c/W | Total | 29.532 | €c/W | 295320 | EUR/MW
|  |  |  | 25.024 | €c/W | 250240 | EUR/MW
Imported from China 2025 to EU | 18.1 | $c/W | Production cost
| 2.2 | $c/W | Shipping cost
| 6.9 | $c/W | Margins
| 27.2 | $c/W | Total

## Wind Turbines
Item | Value | Unit
Manufacturing costs 2021 in EU | 0,7-0,8 | million€/MW
Manufacturing costs 2022 in EU | 0,8-1,2 | million€/MW
Manufacturing costs in 2022 in China | 0.6 | million€/MW
| CAPEX 2022 | 1420 | $/kW | Onshore
| CAPEX 2022 | 3609 | $/kW | Offshore
| CAPEX 2030 | 1216 | $/kW | Offshore
| CAPEX 2030 | 2636 | $/kW | Offshore
Source: https://d1owejb4br3l12.cloudfront.net/publications/executive-briefing/wind-turbines-manufacturers-market-share.pdf
Factor between manufacturing costs and CAPEX |  | 1.42 | Lower bound
|  | 3.609 | Upper Bound
| CAPEX 2022 | 1306.4 | EUR/kW | Onshore
| CAPEX 2022 | 3320.28 | EUR/kW | Offshore
| CAPEX 2030 | 1118.72 | $/kW | Offshore
| CAPEX 2030 | 2425.12 | $/kW | Offshore
| 920 | 230